## Sheet1
Instruct | Reg Dst | ALU Src | MemtoReg | RegWrite | MemRead | MemWrite | Branch | Jump | ALUop | ALUControl | Name | Type
00430820 | 1 | 0 | 0 | 1 | 0 | 0 | 0 | 0 | 1(x) | 010 | add | R
20a40006 | 0 | 1 | 0 | 1 | 0 | 0 | 0 | 0 | 00 | 010 | addi | i
25070009 | 0 | 1 | 0 | 1 | 0 | 0 | 0 | 0 | 00 |  | addiu | i
016c5024 | 1 | 0 | 0 | 1 | 0 | 0 | 0 | 0 | 1(x) |  | and | R
11ae0015 | (x) | 0 | (x) | 0 | 0 | 0 | 1 | 0 | 01 |  | beq | i
1de00014 | (x) | 0 | (x) | 0 | 0 | 0 | 1 | 0 | 01 |  | bgtz | i
1a000013 | (x) | 0 | (x) | 0 | 0 | 0 | 1 | 0 | 01 |  | blez | i
16320012 | (x) | 0 | (x) | 0 | 0 | 0 | 1 | 0 | 01 |  | bne | i
0800001a | (x) | (x) | (x) | 0 | 0 | 0 | 0 | 1 | (x)(x) |  | j | jump
0c00001a | (x) | (x) | (x) | 0 | 0 | 0 | 0 | 1 | (x)(x) |  | jal | jump
03e00008 | 1 | 0 | 0 | 1 | 0 | 0 | 0 | 0 | 1(x) |  | jr | R
2412fff6 | 0 | 1 | 0 | 1 | 0 | 0 | 0 | 0 | 00 |  | addiu | i
8e930004 | 0 | 1 | 1 | 1 | 1 | 0 | 0 | 0 | 00 |  | lw | i
7319b802 | 1 | 0 | 0 | 1 | 0 | 0 | 0 | 0 | 1(x) |  | mul | R | (Special 2 OpCode)
035b0018 | 1 | 0 | 0 | 1 | 0 | 0 | 0 | 0 | 1(x) |  | mult | R
0000a810 | 1 | 0 | 0 | 1 | 0 | 0 | 0 | 0 | 1(x) |  | mfhi | R
0000b012 | 1 | 0 | 0 | 1 | 0 | 0 | 0 | 0 | 1(x) |  | mflo | R
03dfe827 | 1 | 0 | 0 | 1 | 0 | 0 | 0 | 0 | 1(x) |  | nor | R
00430825 | 1 | 0 | 0 | 1 | 0 | 0 | 0 | 0 | 1(x) |  | or | R
00052040 | 1 | 0 | 0 | 1 | 0 | 0 | 0 | 0 | 1(x) |  | sll | R
00e8302a | 1 | 0 | 0 | 1 | 0 | 0 | 0 | 0 | 1(x) |  | slt | R
000a4883 | 1 | 0 | 0 | 1 | 0 | 0 | 0 | 0 | 1(x) |  | sra | R
000c58c2 | 1 | 0 | 0 | 1 | 0 | 0 | 0 | 0 | 1(x) |  | srl | R
01cf6822 | 1 | 0 | 0 | 1 | 0 | 0 | 0 | 0 | 1(x) |  | sub | R
ae300008 | (x) | 1 | (x) | 0 | 0 | 1 | 0 | 0 | 00 |  | sw | i
02749026 | 1 | 0 | 0 | 1 | 0 | 0 | 0 | 0 | 1(x) |  | xor | R
24020001 | 0 | 1 | 0 | 1 | 0 | 0 | 0 | 0 | 00 |  | addiu | i
0000000c | 1 | 0 | 0 | 1 | 0 | 0 | 0 | 0 | 1(x) |  | syscall | R
24020004 | 0 | 1 | 0 | 1 | 0 | 0 | 0 | 0 | 00 |  | addiu | i
0000000c | 1 | 0 | 0 | 1 | 0 | 0 | 0 | 0 | 1(x) |  | syscall | R
2402000a | 0 | 1 | 0 | 1 | 0 | 0 | 0 | 0 | 00 |  | addiu | i
0000000c | 1 | 0 | 0 | 1 | 0 | 0 | 0 | 0 | 1(x) |  | syscall | R
| R type instructions will give ALUop code signal of 10 |  |  |  |  | J type instructions will give an ALUop code signal of 11
| R types are op code 0 and 011100 |  |  |  |  | (x) values will be 0 by default
J types, 000010 and 000011
I types, all others
All R type instructions have same control singals, with the ALUOp signal being a generic signal 10, which will be overridden by the ALU Control unit
All J type instructions have the same control signals
All I type instructions have the same control signals except lw, sw, and branch instructions (which are identical among themselves)
Other than these, all signals, including ALUOp signals, are the same for all I type instructions
We also have one Special2 opcode in the hex file. These are R type instructions, but only one is included, and thus only one accounted for
Thus, a table of all required opcode checks follow, and all ALUOp codes that result
The Control Unit will only check the following opcodes to determine all signals, including ALUOpcodes
| opcode | type | Alu Control | Instruction
| 000000 | R type | 10 | Many
| Many | i type | 00 | Many
| 000010 | J type | 11 | Jump
| 000011 | J type | 11 | Jump and Link
| 100011 | i | 00 | Load Word
| 101011 | i | 00 | Store Word
| 000100 | i | 01 | branch on equal |  |  |  | dispite all branch instuctions being identical, they have unique opcodes
| 000111 | i | 01 | Branch on Greater than Zero |  |  |  | Therefore, we must check for all seperately
| 000110 | i | 01 | Branch on Less than or Equal to Zero
| 000101 | i | 01 | branch not equal
| 011100 | r | 10 | Special2 OpCode instruction, via funct field = Multiply Word to GPR
(this is the only instruction in the given hex file that uses the special2 opcode.
As no instructions use the special opcode, I will not account for them,
nor will I account for special2 instructions mdifferent from the given instruction.
This will also extend to I type instructions not included in the given hex file
The following tables determine all ALU Control Unit Checks required and ALU Operation signals to pass to the ALU
| Given ALUOp | Operation | ALU Signal
| 00 | addition | 010
| 01 | subtraction | 110
| 10 | Check Funct | Depends
| 11 | Do nothing | 011 | No signal passed (the only unused signal is given to this one, 011)
| Dependancy Chart |  | This will determine what specific ALU singal must be sent given a specific Funct value
| Instruction | Funct Field | Operation | ALU Signal
| add | 100000 | addition | 010
| and | 100100 | AND | 000
| jr | 001000 | subtraction | 110 | (this is a pure guess; I assume it uses subtraction to find the distance from the current instruction address to the selected one?)
| mul | 000010 | AND | 000 | (Since binary multiplication is achieved using AND gates, I assume AND is needed here)
| mult | 011000 | AND | 000
| mfhi | 010000 | AND | 000
| mflo | 010010 | AND | 000
| nor | 100111 | OR | 001 | (I assume all or operations use an or gate)
| or | 100101 | OR | 001
| sll | 000000 | addition | 010 | (I assume that addition is used to conduct the shifting, (adding bits to make less signifigant more signifigant?)
| slt | 101010 | slt | 111 | (the ALU actually has a special slt operation, to execute this specific command)
| sra | 000011 | subtraction | 110 | (I assume subtraction reduces the signifigance of the bits?)
| srl | 000010 | subtraction | 110 | (same as sra)
| sub | 100010 | subtraction | 110
| xor | 100110 | OR | 001
| syscall | 001100 | addition | 010 | (I have no idea what operation is required for syscalls… I'll guess addition?)
I am unable to determine many of these operations, so I have provided a brief explination of all choices. Hopefully not many are wrong.